## Sheet1
Project No. | 20405809 e1 (Python BSv)
Assembly No. | e3
Revision | 1
Project Manager | 7544 L. Wojcik
Swissvoice Partnumber | Manufacturer | Manufacturer Part Number | Part Name | Volt. | Tol. | Package | Description | Comment | Reference | Qty/Assembly
013+1463+4+002 | Swissvoice | 20405991 | ANT_THL_FX-BSV-PYTHON-799 |  |  | F PCB BSV Python 799 | F PCB antenna - BSV Python 799 |  | A1 | 1
126+0406+5+002 | any |  | CAP_COG_FX-0402_12P_50V_5%_EYA | 50V | 5% | 0402 | Rectangular Ceramic Capacitor |  | C2 C27 C37 C49 C51 C52 C53 C54 C55 C64 C123 C124 C125 C126 C127 C128 C129 C130 C131 C132 C133 | 21
126+1121+0+000 | any |  | CAP_COG_FX-0402_1P8_50V_0P1 | 50V | 0p1 | 0402 | Rectangular Ceramic Capacitor |  | C3 C4 C9 | 3
126+1167+0+002 | Eyang |  | CAP_COG_FX-0402_2P2_50V_0P1 | 50V | 0p1 | 0402 | Rectangular Ceramic Capacitor |  | C5 C20 C21 C24 C26 C28 C38 C62 C63 | 9
126+1139+9+000 | any |  | CAP_COG_FX-0402_1P5_50V_0P1 | 50V | 0p1 | 0402 | Rectangular Ceramic Capacitor |  | C10 C11 C12 C13 C15 C17 C18 | 7
126+1171+5+000 | any |  | CAP_COG_FX-0402_2P7_50V_0P1 | 50V | 0p1 | 0402 | Rectangular Ceramic Capacitor |  | C14 | 1
126+1163+6+002 | any |  | CAP_COG_FX-0402_3P3_50V_0P1 | 50V | 0p1 | 0402 | Rectangular Ceramic Capacitor |  | C16 | 1
126+0942+0+002 | any |  | CAP_COG_FX-0402_10P_50V_5% | 50V | 5% | 0402 | Rectangular Ceramic Capacitor |  | C22 C30 C39 C42 C43 C44 C45 C56 C70 C73 C95 | 11
125+1012+8+002 | any |  | CAP_X7R_FX-0805_10U_10V_20% | 10V | 20% | 0805 | Rectangular Ceramic Capacitor |  | C25 C66 C69 C72 C74 C75 C88 C96 C97 C99 C113 | 11
125+1002+7+005 | any |  | CAP_X7R_FX-0603_1U_10V_20% | 10V | 20% | 0603 | Rectangular Ceramic Capacitor |  | C32 C85 C89 | 3
126+0414+4+002 | any |  | CAP_COG_FX-0402_27P_50V_5% | 50V | 5% | 0402 | Rectangular Ceramic Capacitor |  | C33 C34 | 2
126+0428+9+000 | any |  | CAP_COG_FX-0402_100P_50V_5% | 50V | 5% | 0402 | Rectangular Ceramic Capacitor |  | C35 C36 | 2
126+0627+0+002 | any |  | CAP_X7R_FX-0402_22N_25V_10% | 25V | 10% | 0402 | Rectangular Ceramic Capacitor |  | C41 | 1
126+0410+0+002 | any |  | CAP_COG_FX-0402_18P_50V_5% | 50V | 5% | 0402 | Rectangular Ceramic Capacitor |  | C46 C47 | 2
126+0624+7+002 | any |  | CAP_X7R_FX-0402_10N_16V_10% | 16V | 10% | 0402 | Rectangular Ceramic Capacitor |  | C48 C68 C80 C82 C134 | 5
126+0649+4+002 | any |  | CAP_Y5V_FX-0402_100N_16V_-20%+80% | 16V | -20%/+80% | 0402 | Rectangular Ceramic Capacitor |  | C50 C57 C65 C67 C71 C76 C77 C81 C83 C84 C87 C90 C91 C92 C93 C94 C98 C100 C101 C102 C103 C105 C106 C107 C108 C111 C112 C114 C115 C116 C117 C118 C119 C120 C137 | 35
126+0920+6+004 | Taiyo Yuden |  | CAP_Y5V_FX-1206_22U_10V_-20%/+80% | 10V | -20%/+80% | 1206 | Rectangular Ceramic Capacitor |  | C78 C79 | 2
120+0024+5+000 | AVX | TAJC107M010R | CAP_TAN_FX-SIZE-C_100U_10V_20% | 10V | 20% | SIZE-C | Rectangular Tantalum Capacitor |  | C86 | 1
126+0614+6+000 | any |  | CAP_X7R_FX-0402_2N7_50V_20% | 50V | 20% | 0402 | Rectangular Ceramic Capacitor |  | C104 C109 C110 C135 C136 | 5
126+0535+8+002 | any |  | CAP_X7R_FX-0402_330P_50V_10% | 50V | 10% | 0402 | Rectangular Ceramic Capacitor |  | C122 | 1
068+0060+6+001 | NXP Semiconductors | BAP64-05W | DIO_SKY_BAP64-05W_FX-SOT323 | 150V |  | SOT323 | Dual silicon PIN Diode |  | D1 D2 | 2
068+0175+3+000 | Diodes Inc. | B340A-13-F | DIO_SKY_B340A_FX-SMA | 40V |  | SMA | Schottky power rectifier |  | D3 | 1
210+0638+6+000 | Lead Century | (069)CC623PCB-2C | CON_THL_FX-THL-RJ11RA-6P_6P2C_PWR-12V_R |  |  | RJ11RA 6P2C | Modular Socket, right angle, RJ11, 6P2C, power 12V, red |  | J1 | 1
210+0643+2+000 | HanRun | HR901162A | CON_THL_FX-J1_HR901162A |  |  | J1 | 10/100Base-TX trough hole mount RJ45 single port |  | J2 | 1
190+0955+5+000 | Panasonic | ELJRF22NJF2 | IND_FX-0402_22N_300MA_5%_PAN |  | 5% | 0402 | Rectangular Chip Inductor |  | L1 L11 L14 L15 L21 | 5
190+0948+7+003 | Shen Zhen Guo Wei (Sunlord) | SDCL1005C3N3ST | IND_FX-0402_3N3_300MA_0N3_SUN |  | 0n3 | 0402 | Rectangular Chip Inductor |  | L2 L9 | 2
190+0949+8+003 | Shen Zhen Guo Wei (Sunlord) | SDCL1005C3N9ST | IND_FX-0402_3N9_300MA_0N3_SUN |  | 0n3 | 0402 | Rectangular Chip Inductor |  | L3 L6 L13 L18 | 4
190+0947+6+003 | Shen Zhen Guo Wei (Sunlord) | SDCL1005C2N7ST | IND_FX-0402_2N7_300MA_0N3_SUN |  | 0n3 | 0402 | Rectangular Chip Inductor |  | L4 L5 | 2
190+1064+7+001 | Shen Zhen Guo Wei (Sunlord) | SDCL1005C2N4STDF | IND_FX-0402_2N4_300MA_0N3_SUN |  | 0n3 | 0402 | Rectangular Chip Inductor |  | L7 L8 | 2
190+1167+1+000 | Shen Zhen Guo Wei (Sunlord) | SWPA4020S100MT | IND_FX-SWPA4020_10U_1A6_20% |  | 20% | SWPA4020 | Rectangular Chip Inductor |  | L10 | 1
190+0987+0+003 | Shen Zhen Guo Wei (Sunlord) | SDCL1005C5N6ST | IND_FX-0402_5N6_300MA_0N3_SUN |  | 0N3 | 0402 | Rectangular Chip Inductor |  | L12 L17 | 2
190+1165+9+001 | Shen Zhen Guo Wei (Sunlord) | SWPA8040S220MT | IND_FX-SWPA8040S_22U_2A4_20% |  | 20% | SWPA8040S | SMT power inductor |  | L16 | 1
190+1164+8+000 | Shen Zhen Guo Wei (Sunlord) | PZ2012U221-2R0TF | IND_FER_FX-0805_220R_2A_25% |  | 25% | 0805 | Ferrite Chip Bead |  | L20 L22 L23 L27 L28 L29 L30 L34 | 8
190+1163+7+000 | Shen Zhen Guo Wei (Sunlord) | GZ1608D102TFB01 | IND_FER_FX-0603_1K_400MA_25% |  | 25% | 0603 | Ferrite Chip Bead |  | L24 | 1
451+1685+6+002 |  |  | MEC_FX-HFR-SHIELD-BSV-PYTHON |  |  |  | Python HFR |  | M1 | 1
040+0251+8+000 | NXP Semiconductors | BC817-40W | TRN_NPN_BC817-40W_FX-SOT323 | 45V |  | SOT-323 | 45 V, 500 mA NPN general-purpose transistors |  | Q1 Q2 | 2
095+1001+2+000 | any |  | RES_THF_FX-0402_2K2_1%_63MW |  | 1% | 0402 | Rectangular Chip Resistor |  | R1 R8 R11 R58 R96 | 5
095+0582+5+000 | any |  | RES_THF_FX-0402_470R_5%_63MW |  | 5% | 0402 | Rectangular Chip Resistor |  | R2 R3 R4 R5 R12 R60 | 6
095+0570+2+000 | any |  | RES_THF_FX-0402_150R_5%_63MW |  | 5% | 0402 | Rectangular Chip Resistor |  | R6 | 1
095+0662+4+003 | any |  | RES_THF_FX-0402_47K_5%_63MW |  | 5% | 0402 | Rectangular Chip Resistor |  | R9 R14 | 2
095+0983+0+000 | any |  | RES_THF_FX-0402_49R9_1%_63MW |  | 1% | 0402 | Rectangular Chip Resistor |  | R16 R17 R18 R19 | 4
095+0717+5+000 | any |  | RES_THF_FX-0402_0R_5%_63MW |  | 5% | 0402 | Rectangular Chip Resistor |  | R20 R77 R81 R82 R84 R107 R108 R109 R110 R163 R166 R167 R168 | 13
095+0986+3+000 | any |  | RES_THF_FX-0805_12K1_1%_125MW |  | 1% | 0805 | Rectangular Chip Resistor |  | R21 | 1
095+0554+4+000 | any |  | RES_THF_FX-0402_33R_5%_63MW |  | 5% | 0402 | Rectangular Chip Resistor |  | R22 R23 R24 R25 R26 R27 R28 R30 R68 R69 R70 R71 R72 R73 R74 R111 R112 R113 R114 R115 R116 R117 R118 R119 R122 R123 R124 R125 R126 R127 R128 R129 R130 R131 R132 R133 R134 R135 R136 R137 R138 R139 R140 R141 R142 R143 R144 R145 R146 R147 R148 R149 R150 R151 R152 R153 R154 R155 R156 R157 R158 R159 R160 R161 R162 | 65
095+0590+4+000 | any |  | RES_THF_FX-0402_1K_5%_63MW |  | 5% | 0402 | Rectangular Chip Resistor |  | R31 R39 R64 R65 | 4
095+0807+5+003 | any |  | RES_THF_FX-0402_10K_1%_63MW |  | 1% | 0402 | Rectangular Chip Resistor |  | R33 R36 R37 R38 R59 R75 R95 R99 R120 | 9
095+0638+7+000 | any |  | RES_THF_FX-0402_4K7_5%_63MW |  | 5% | 0402 | Rectangular Chip Resistor |  | R49 R50 R53 R55 R66 R86 R87 | 7
095+0982+9+000 | any |  | RES_THF_FX-0402_4K_1%_63MW |  | 1% | 0402 | Rectangular Chip Resistor |  | R67 | 1
095+0654+5+003 | any |  | RES_THF_FX-0402_22K_5%_63MW |  | 5% | 0402 | Rectangular Chip Resistor |  | R94 | 1
095+0374+4+000 | any |  | RES_THF_FX-1206_10R_5%_250MW |  | 5% | 1206 | Rectangular Chip Resistor |  | R97 | 1
095+0658+9+000 | any |  | RES_THF_FX-0402_33K_5%_63MW |  | 5% | 0402 | Rectangular Chip Resistor |  | R98 | 1
250+0401+8+002 | Yisheng | KFC-A04-04 TH3 | SWI_SMT_TACT_FX-KFC-A04-04 |  |  | KFC-A04-04 | TACT SMT switch, 2.9mm |  | S1 | 1
022+0626+4+000 | DSP Group | DVFD8185BE1ABC | ICT_DVFD8185_FX-TFBGA196 |  |  | TFBGA196 | Cordless VoIP Multimedia Baseband Processor |  | U1 | 1
022+0625+3+000 | DSP Group | DRF1902ANC | ICT_DRF1902_FX-QFN68 |  |  | QFN68 | RF and analogue chip |  | U2 | 1
021+0650+0+000 | EtronTech | EM63A165TS-G6 | ICT_EM63A165TS-G6_FX-TSOP2-54 |  |  | TSOP2-54 | 16Mega x 16 Synchronous DRAM (SDRAM) |  | U4 | 1
021+0632+0+000 | SMSC | LAN8720A-CP | ICT_LAN8720A_FX-QFN24 |  |  | QFN24 | RMII 10/100 Ethernet Transceiver |  | U5 | 1
022+0631+0+000 | Fairchild Semiconductor | FAN8301MX | ICT_FAN8301_FX-SO8 |  |  | SO8 | 2A, 16V, Non-synchronous, Step-Down, DC/DC Regulator |  | U6 | 1
022+0635+4+000 | Texas Instruments | TPS62207DBV | ICT_TPS62207_FX-SOT23-5 | 1.2V |  | SOT23 (5 pin) | High Efficiency Synchronous Step-Down Converter |  | U7 | 1
021+0693+7+000 | Macronix | MX25L6406E | ICT_MX25L6406E_FX-SOP16L |  |  | SOP16 | 64Mbit serial flash |  | U8 | 1
180+0708+0+002 | Shenzhen Guo Wei Electronics | JSN13M824F2220CY1TA1 | QRZ_SMT_FX-49UUS_13M824_15PPM_22PF |  | 15ppm | HC-49S-SMD | Crystal Unit SMT |  | Y1 | 1
180+0760+8+000 |  |  | QRZ_SMT_FX-49US_25M_10PPM_18PF |  | 10ppm | HC-49S-SMD | Crystal Unit SMT |  | Y2 | 1